## RELAY_BOARD
Revised: Thursday, June 03, 2021
Revision:
Bill Of Materials June 5,2021 19:45:42 | Page1
Item | Quantity | Reference | Part | Description | Manufacturer | Mfg Part Number | PCB Footprint
1 | 15 | D9,D10,D11,D12,D13,D14,D15,D16,D17,D18,D19,D20,D21,D22,D23 | DIODE | DIODE 1000V 1000V 1A 1V DO-41 | ON Semiconductor | RS1M-13-F | DIOM5226X240N
2 | 15 | J1,J2,J3,J4,J5,J6,J7,J8,J9,J10,J11,J12,J13,J14,J15 | CON2 | Fixed Terminal Blocks 2P 2.54mm 90DEG | Phoenix Contact | 1725656 | 1725656
3 | 2 | J16,J17 | CON20 | Headers & Wire Housings UNSHRD VERT SNGL 20 female | TE | PPTC201LFBN-RC | TE_2-87224-0
4 | 1 | J18 | CON2 |  |  |  | jumper2
5 | 1 | J19 | CON2 | Fixed Terminal Blocks 2P 2.54mm 90DEG | Phoenix Contact | 1725656 | 1725656
6 | 1 | J20 | UART | Headers & Wire Housings 06 MODII HDR SRST B/A .100CL | TE | PPTC061LFBN-RC | TE_4-103327-6
7 | 1 | J21 | Power | Fixed Terminal Blocks TERMI-BLOK PCB MOUNT, 90 4P. | TE | 1546215-4 | TE_1546215-4
8 | 15 | RL1,RL2,RL3,RL4,RL5,RL6,RL7,RL8,RL9,RL10,RL11,RL12,RL13,RL15,RL16 | RELAY SPST | Automotive Relays 10A 12VDC SPST SEALED PCB | Panasonic | JSM1A-12V-4 | JSM1A-12V-4
9 | 6 | R1,R4,R6,R11,R14,R16 | 0 OHM | RES SMD 0 OHM PWR JUMPER 1206 | Yageo | RC1206JR-7W0RL | RESC3216X65
10 | 15 | R2,R3,R5,R7,R8,R9,R10,R12,R13,R15,R17,R18,R19,R20,R26 | 120K | RES 120K 750mW 1% 1210 | Vishay | CRCW1210120KFKEAHP | RESC3225X60N
11 | 4 | R21,R22,R23,R24 | 0R | RES SMD 0 OHM JUMPER 0603 | Panasonic | ERJ-3GEY0R00V | 603
12 | 1 | R25 | 120R | RES SMD 120 OHM 0.1% 1/10W 0603 | Panasonic | ERA-3AEB121V | 603
13 | 3 | U1,U2,U4 | ULN2003A | IC RELAY DRIVER 500mA 50V SOIC16 | Texas Instruments | ULN2003ADR | SOIC127P600X175-16N
14 | 1 | U3 | CAN Interface IC | CAN Interface IC High-speed CAN transceiver | NXP | TJA1050T/CM,118 | SOP8