## POWER
Power Supply Revised: Friday, June 04, 2021
EVSE LEVEL 2 PROTO BOARD Revision: 02
Bill Of Materials June 5,2021 19:07:16 | Page1
Item | Quantity | Reference | Part | Description | Manufacturer | Mfg Part Number | PCB Footprint
1 | 3 | C1,C2,C8 | 4.7UF | CAP CER 4.7uF 25V 20% 0805 | Samsung | CL21A475KAQNNNE | 805
2 | 3 | C3,C10,C15 | 0.1uF | CAP CER 0.1UF 25V X5R 0603 | AVX | C0603C104K4PACTU | 603
3 | 2 | C4,C17 | 0.01uF | CAP CER 10000PF 25V X7R 0603 | AVX | 06033C103KAT2A | 603
4 | 1 | C5 | 220uf | Tantalum Capacitors - Polymer SMD 10volts 220uF ESR 40mohm | Panasonic | 10TPB220M | CAPPM7343X310N
5 | 4 | C6,C7,C12,C13 | 0.1UF | CAP CER 0.1UF 25V X5R 1206 | AVX | 1206DC104KAT2A | 1206
6 | 1 | C9 | 0.1UF | Multilayer Ceramic Capacitors MLCC - SMD/SMT WCAP-CSGP 0.1uF 0805 10% 25V MLCC | Wurth Elektronik | 885012207072 | 805
7 | 1 | C11 | 100UF | Multilayer Ceramic Capacitors MLCC - SMD/SMT 100UF 10V 20% 1206 | Murata Electronics | GRM31CR61A107ME05L | 1206
8 | 1 | C14 | 150pF | CAP CER 150PF 16V X7R 0603 | Wurth Electronics Inc. | 885012206029 | 603
|  |  | 0.1uF | CAP CER 0.1UF 25V X5R 0603 | MURATA | 06033D104MAT2A | 603
10 | 1 | C16 | 1500pF | Multilayer Ceramic Capacitors MLCC - SMD/SMT 50V 1500pF 0603 X7R 5% AEC-Q200 | C0603C152J5RACAUTO | KEMET | 603
11 | 1 | D1 | B340A-13-F | DIODE SCHOTTKY 40V 3A SMA | Diodes Incorporated | B340A-13-F | DIOM5226X240N
12 | 1 | D2 | MRBS340 | DIODE SCHOTTKY 40V 3A SMA | Diodes Incorporated | B340A-13-F | DIOM5226X240N
13 | 1 | D3 | GREEN | LED BLUE CLEAR 0603 SMD | Lite-On Inc. | LTST-C194TBKT | LEDSC160X80X70L45N
14 | 1 | D4 | Blue | LED BLUE CLEAR 0603 SMD | Lite-On Inc. | LTST-C194TBKT | LEDSC160X80X70L45N
15 | 1 | D5 | RED | LED BLUE CLEAR 0603 SMD | Lite-On Inc. | LTST-C194TBKT | LEDSC160X80X70L45N
16 | 4 | J1,J2,J3,J4 | HDR1x2 |  |  |  | hdr_1x2
17 | 3 | J5,J9,J10 | Power | Fixed Terminal Blocks TERMI-BLOK PCB MOUNT, 90 4P. | TE | 1546215-4 | TE_1546215-4
18 | 1 | J8 | CON2 | Fixed Terminal Blocks 2P 2.54mm 90DEG | Phoenix Contact | 1725656 | 1725656
19 | 1 | L1 | 22uH | Fixed Inductors 22uH 4.7A 0.0396ohms | EATON | DR125-220-R | INDM1250X1250X600
20 | 1 | L2 | 15uH | Fixed Inductors 15uH 5.7A 0.0298ohms | EATON | DR125-150-R | INDM1250X1250X600
21 | 2 | R1,R5 | NC | RES 10K 0.1W 1% 0603 | Vishay | CRCW060310K0FKEB | 603
22 | 2 | R2,R9 | 10K | RES 10K 0.1W 1% 0603 | Vishay | CRCW060310K0FKEB | 603
23 | 1 | R3 | 3.24K | Thick Film Resistors - SMD 1/10watt 3.24Kohms 1% | Vishay | CRCW06033K24FKEA | 603
24 | 1 | R6 | 0 OHM | RES SMD 0 OHM JUMPER 0603 | Panasonic | ERJ-3GEY0R00V | 603
25 | 1 | R7 | 549 | RES SMD 549 OHM 0.1% 1/10W 0603 | Panasonic Electronic Components | ERA-3AEB5490V | 603
26 | 1 | R8 | 5.9K | RES SMD 5.9K OHM 0.1% 1/10W 0603 | Panasonic Electronic Components | ERA-3AEB5901V | 603
27 | 1 | R10 | 330 | RES 330 0.25W 5% 0603 | Panasonic | ERJ-PA3J331V | 603
28 | 2 | R11,R12 | 1.2K | RES SMD 1.2K 0.2W 5% 0603 | Panasonic | ERJ-P03J122V | 603
29 | 1 | U1 | TPS5430DDA | Switching Voltage Regulators 5.5 to 36V Input 3A Step Dwn Converter | Texas Instruments | TPS5430DDA | SOIC127P600X170-9N
30 | 1 | U2 | TPS5430DDA_0 | Switching Voltage Regulators 5.5 to 36V Input 3A Step Dwn Converter | Texas Instruments | TPS5430DDA | SOIC127P600X170-9N