## 12VTO12REG_BOM
Power Supply Revised: Friday, June 04, 2021
EVSE LEVEL 2 PROTO BOARD Revision: 02
Bill Of Materials June 4,2021 19:42:23 | Page1
Item | Quantity | Reference | Part | Description | Manufacturer | Mfg Part Number | PCB Footprint
1 | 2 | C1,C2 | 10UF/20V | Tantalum Capacitors - Solid SMD 10uF 20volts 10% C cs ESR 0.5 Molded | vishay | TR3C106K020C0500 | 593D106X9020B2TE3
2 | 1 | C3 | 2.7nf/25V | Multilayer Ceramic Capacitors MLCC - SMD/SMT 25V 2700pF C0G 0805 1% Tol | AVX | 08053A272FAT4A | 805
3 | 1 | C4 | 15pf/25V | Multilayer Ceramic Capacitors MLCC - SMD/SMT 0805 MLCC NPO 15 pF +/- 2% 25 V T&R GP | walsin | 0805N150G250CT | 805
4 | 1 | C5 | 100nf/25V | Multilayer Ceramic Capacitors MLCC - SMD/SMT 25V 0.1uF X7R 0805 5% | yageo | CC0805JRX7R8BB104 | 805
5 | 1 | C6 | NC |  |  |  | 805
6 | 3 | C7,C8,C9 | 22uf/20V | Tantalum Capacitors - Solid SMD 22uF 20volts 10% B case Molded | Vishay | 293D226X9020B2TE3 | 593D106X9020B2TE3
7 | 1 | D1 | Blue | LED BLUE CLEAR 0603 SMD | Lite-On Inc. | LTST-C194TBKT | LEDSC160X80X70L45N
8 | 1 | D2 | RED | LED GREEN CLEAR 0603 SMD | Lite-On Inc. | LTST-C194TGKT | LEDSC160X80X70L45N
9 | 2 | J1,J2 | CON2 | Fixed Terminal Blocks 2 POS SIDE ENT 3.5MM | TE | 1776275-2 | TE_1776275-2
10 | 1 | L1 | 10uH | Fixed Inductors IND MP 10uH 17A 2 PADS SMT | EATON | HCM1A1707V2-100-R | HCM1A1707V2-100-R
11 | 1 | R1 | 0R | RES SMD 1.2K 0.2W 5% 0603 | Panasonic | ERJ-P03J122V | 805
12 | 1 | R2 | 200K | Thick Film Resistors - SMD 3502 200K 1% | TE | 3502200KFT | RESC5025X120N
13 | 1 | R3 | 37.4k | Anti-Surge Chip Resistor, 0805 1%, 37.4Kohm, 7 Ree | Panasonic | ERJ-P06F3742V | RESC2012X70N
14 | 1 | R4 | 140K | Thick Film Resistors - SMD 0805 140Kohms 0.5W 1% AEC-Q200 | Panasonic | ERJ-P06F1403V | 805
15 | 1 | R5 | 10K | Thick Film Resistors - SMD 10K OHM 1% 1/2W TC100 | bourn | CMP0805AFX-1002ELF | 805
16 | 2 | R6,R7 | 10K | RES SMD 1.2K 0.2W 5% 0603 | bourn | CMP0805AFX-1002ELF | 805
17 | 1 | U1 | AP64500Q | Switching Voltage Regulators DCDC Conv HV Buck SO-8EP T&R 4K | Diodes Incorporated | AP64500QSP-13 | SO-8EP