## SENSOR_BOARD
Revised: Saturday, June 05, 2021
Revision:
Bill Of Materials June 5,2021 20:26:13 | Page1
Item | Quantity | Reference | Part | Description | Manufacturer | Mfg Part Number | PCB Footprint
1 | 2 | C1,C2 | 22PF | Multilayer Ceramic Capacitors MLCC - SMD/SMT 0603 22pF 16volts C0G 1% | Vishay / Vitramon | VJ0603A220FXJPW1BC | 603
2 | 1 | C3 | 10UF | Multilayer Ceramic Capacitors MLCC - SMD/SMT 10uF+/-10% 10V X5R 2012 | Samsung Electro-Mechanics | CL21A106KPFNNNG | 805
3 | 4 | C4,C5,C7,C8 | 0.1UF | Multilayer Ceramic Capacitors MLCC - SMD/SMT 16V 0.1uF X5R 0603 10% | KEMET | C0603C104K4PACTU | 603
4 | 1 | D1 | LED | LED BLUE CLEAR 0603 SMD | Lite-On Inc. | LTST-C194TBKT | LEDC1608X65N
5 | 1 | J1 | AirQ | Headers & Wire Housings .100 Closed Entry Low Profile Socket Strip | Samtec | CES-107-02-G-S
6 | 1 | J2 | Press | Headers & Wire Housings .100 Closed Entry Low Profile Socket Strip | Samtec | CES-107-02-G-S
7 | 1 | J3 | Temp | (5 - pin)2.54mm female header | 2.54mm female header | (5-pin)2.54mm female header | jumper5 (5 - pin)
8 | 2 | J4,J5 | CON15 | Conn Unshrouded Header HDR 15 POS 2.54mm Solder ST Thru-Hole Automotive Carton (Female header) | TE | 1-103239-5 female header
9 | 1 | J6 | CON2 |  |  |  | jumper2
10 | 1 | J7 | CON2 | Fixed Terminal Blocks 2P 2.54mm 90DEG | Phoenix Contact | 1725656 | 1725656
11 | 1 | J8 | CON3 | Fixed Terminal Blocks MKDS 1/3-3.81 HT | Phoenix Contact | 1985836 | PHOENIX_1985836
12 | 4 | R1,R4,R5,R6 | 0R | RES SMD 0 OHM JUMPER 0603 | Panasonic | ERJ-3GEY0R00V | 603
13 | 1 | R2 | 120R | Thick Film Resistors 0603 Resistor 0.5% 50ppm 120Ohm | yageo | CRGP0603F120R | 603
14 | 1 | R3 | 1k | RES 1K 0.1W 1% 0603 | Yageo | RC0603FR-071KL | 603
15 | 9 | R7,R8,R9,R10,R11,R12,R13,R14,R15 | 10K | RES 10K 0.1W 1% 0603 | Vishay | CRCW060310K0FKEB | 603
16 | 9 | SW1,SW2,SW3,SW4,SW5,SW6,SW7,SW8,SW9 | CON2 |  |  | 2.54mm,0.8mm dia_header terminal block
17 | 1 | U1 | MCP2515 | CAN Interface IC W/ SPI Inter 125dC | microchip | MCP2515-E/SO | SOIC127P1030X265-18N
18 | 1 | U10 | TJA1050 | IC REG BUCK ADJ 2A 8SOIC | NXP | TJA1050 | SOP8
19 | 1 | Y1 | 8MZ | Crystals 8MHz 20pF -10C +70C | ECS | ECS-080-20-5PX-TR | XTAL_ECS-080-20-5PX-TR